## Explanation
Layers in each Block |  | 4
| Input size | 64
|  | Input | Output | J_in
| Block1 | 64 | 32 | 1
| Block2 | 32 | 16 | 2
| Block3 | 16 | 8 | 4
| Block4 | 8 | 8 | 4

## 2-No of layers
Layers in each Block |  | 2
| Input size | 64
|  | Input | Output | J_in | Receptive field that at the end of block | Receptive field
| Block1 | 64 | 32 | 1 | 9 | 1+no of layers * Jump in * (No of strides =2 for Max pool)
| Block2 | 32 | 16 | 2 | 18 | Here I will add (one + previous receptive field) because Max pool operatrion add one receptive field * (no of layers * Jump in * (No of strides =2 for Max pool))
| Block3 | 16 | 8 | 4 | 38 | Here we will add 4
| Block4 | 8 | 8 | 4 | 62 | Here we will add 8

## 3-Now deciding No of channels
Layers in each Block |  | 2
|  | Input size | Output Size | Jin | Jout | Stride | RF_in | RF_Out | Kernel size | Kernel with channel | Channels In | Channels Out | How much change | Channel change | Final Output Size
| Conv1 | 32 | 32 | 1 | 1 | 1 | 1 | 3 | 3 | 3X3X3X32 | 3 | 32 | 32 | Y | 32X32X32
| Conv2 | 32 | 32 | 1 | 1 | 1 | 3 | 5 | 3 | 3X3X32X64 | 32 | 64 | 64 | Y | 32X32X64
| MP | 32 | 16 | 1 | 2 | 2 | 5 | 6 | 2 | 2X2X64X64 | 64 | 64 |  |  | 16X16X64
| 1X1 Conv1d | 16 | 16 | 2 | 2 | 1 | 6 | 6 | 1 | 1X1X64X16 | 64 | 16 | 16 | Y | 16X16X16
| Conv3 | 16 | 16 | 2 | 2 | 1 | 6 | 10 | 3 | 3X3X16X32 | 16 | 32 | 32 | Y | 16X16X32
| Conv4 | 16 | 16 | 2 | 2 | 1 | 10 | 14 | 3 | 3X3X32X64 | 32 | 64 | 64 | Y | 16X16X64
| MP | 16 | 8 | 2 | 4 | 2 | 14 | 16 | 2 | 2X2X64X64 | 64 | 64 |  |  | 8X8X64
| 1X1 Conv1d | 8 | 8 | 4 | 4 | 1 | 16 | 16 | 1 | 1X1X64X16 | 64 | 16 | 16 | Y | 8X8X16
| Conv5 | 8 | 8 | 4 | 4 | 1 | 16 | 24 | 3 | 3X3X16X32 | 16 | 32 | 32 | Y | 8X8X32
| Conv6 | 8 | 8 | 4 | 4 | 1 | 24 | 32 | 3 | 3X3X32X64 | 32 | 64 | 64 | Y | 8X8X64
| MP | 8 | 4 | 4 | 8 | 2 | 32 | 36 | 2 | 2X2X64X64 | 64 | 64 |  |  | 4X4X64
| 1X1 Conv1d | 4 | 4 | 8 | 8 | 1 | 36 | 36 | 1 | 1X1X64X16 | 64 | 16 | 16 | Y | 4X4X16
| Conv7 | 4 | 4 | 8 | 8 | 1 | 36 | 52 | 3 | 3X3X16X32 | 16 | 32 | 32 | Y | 4X4X32
No drop out and BN | Conv8 | 4 | 4 | 8 | 8 | 1 | 52 | 68 | 3 | 3X3X32X64 | 32 | 64 | 64 | Y | 4X4X64 | 1024
| View | 1024
| Fully Connected (FC) | 1024X10
| Ouput | 10
We will add drop out and batch normalization in all the convolutions other than Conv8 (Last convolution before the output)

## 4-Now DO and BN
Layers in each Block |  | 2
|  | Input size | Output Size | Jin | Jout | Stride | RF_in | RF_Out | Kernel size | Kernel with channel | Channels In | Channels Out | How much change | Channel change | Final Output Size
| Conv1 | 32 | 32 | 1 | 1 | 1 | 1 | 3 | 3 | 3X3X3X32 | 3 | 32 | 32 | Y | 32X32X32
BN
DO
| Conv2 | 32 | 32 | 1 | 1 | 1 | 3 | 5 | 3 | 3X3X32X64 | 32 | 64 | 64 | Y | 32X32X64
BN
DO
| MP | 32 | 16 | 1 | 2 | 2 | 5 | 6 | 2 | 2X2X64X64 | 64 | 64 |  |  | 16X16X64
| 1X1 Conv1d | 16 | 16 | 2 | 2 | 1 | 6 | 6 | 1 | 1X1X64X16 | 64 | 16 | 16 | Y | 16X16X16
| Conv3 | 16 | 16 | 2 | 2 | 1 | 6 | 10 | 3 | 3X3X16X32 | 16 | 32 | 32 | Y | 16X16X32
BN
DO
| Conv4 | 16 | 16 | 2 | 2 | 1 | 10 | 14 | 3 | 3X3X32X64 | 32 | 64 | 64 | Y | 16X16X64
BN
DO
| MP | 16 | 8 | 2 | 4 | 2 | 14 | 16 | 2 | 2X2X64X64 | 64 | 64 |  |  | 8X8X64
| 1X1 Conv1d | 8 | 8 | 4 | 4 | 1 | 16 | 16 | 1 | 1X1X64X16 | 64 | 16 | 16 | Y | 8X8X16
| Conv5 | 8 | 8 | 4 | 4 | 1 | 16 | 24 | 3 | 3X3X16X32 | 16 | 32 | 32 | Y | 8X8X32
BN
DO
| Conv6 | 8 | 8 | 4 | 4 | 1 | 24 | 32 | 3 | 3X3X32X64 | 32 | 64 | 64 | Y | 8X8X64
BN
DO
| MP | 8 | 4 | 4 | 8 | 2 | 32 | 36 | 2 | 2X2X64X64 | 64 | 64 |  |  | 4X4X64
| 1X1 Conv1d | 4 | 4 | 8 | 8 | 1 | 36 | 36 | 1 | 1X1X64X16 | 64 | 16 | 16 | Y | 4X4X16
| Conv7 | 4 | 4 | 8 | 8 | 1 | 36 | 52 | 3 | 3X3X16X32 | 16 | 32 | 32 | Y | 4X4X32
BN
DO
No drop out and BN | Conv8 | 4 | 4 | 8 | 8 | 1 | 52 | 68 | 3 | 3X3X32X64 | 32 | 64 | 64 | Y | 4X4X64 | 1024
| View | 1024
| Fully Connected (FC) | 1024X10
| Ouput | 10
We will add drop out and batch normalization in all the convolutions other than Conv8 (Last convolution before the output)

## 5- with dilation
Layers in each Block |  | 3 | [input size - (dilation * (k-1)) + 2p)/stride] +1 |  |  |  | padding = dilation * (kernel_size - 1)/2 |  |  | Rfin + (kernel size -1) * dilation | [9 empty] | =Output channel | 202560
|  | Input size | Output Size | Jin | Jout | Stride | Padding | Dilation | RF_in | RF_Out | Kernel size | Kernel with channel | Channels In | Channels Out | How much change | Channel change | Final Output Size |  | Batch normalization = Yes or No | Batch Normalization parametes | No of parameters
| Conv1 -> BN->DO | 32 | 32 | 1 | 1 | 1 | 2 | 2 | 1 | 5 | 3 | 3X3X3X32 | 3 | 32 | 32 | Y | 32X32X32 |  | Yes | 32 | 896
| Conv2-> BN->DO | 32 | 32 | 1 | 1 | 1 | 2 | 2 | 5 | 9 | 3 | 3X3X32X64 | 32 | 64 | 64 | Y | 32X32X64 |  | Yes | 64 | 18496
| Conv3-> BN->DO | 32 | 16 | 1 | 2 | 2 | 2 | 2 | 9 | 13 | 3 | 3X3X64X64 | 64 | 64 |  |  | 16X16X64 |  | Yes | 64 | 36928
| 1X1 Conv1d | 16 | 16 | 2 | 2 | 1 | 0 | 1 | 13 | 13 | 1 | 1X1X64X16 | 64 | 16 | 16 | Y | 16X16X16 |  |  |  | 1024
| Conv4-> BN->DO | 16 | 16 | 2 | 2 | 1 | 1 | 1 | 13 | 17 | 3 | 3X3X16X32 | 16 | 32 | 32 | Y | 16X16X32 |  | Yes | 32 | 4640
| Conv5-> BN->DO | 16 | 16 | 2 | 2 | 1 | 1 | 1 | 17 | 21 | 3 | 3X3X32X64 | 32 | 64 | 64 | Y | 16X16X64 |  | Yes | 64 | 18496
| Conv6-> BN->DO | 16 | 8 | 2 | 4 | 2 | 1 | 1 | 21 | 25 | 3 | 3X3X64X64 | 64 | 64 |  |  | 8X8X64 |  | Yes | 64 | 36928
| 1X1 Conv1d | 8 | 8 | 4 | 4 | 1 | 0 | 1 | 25 | 25 | 1 | 1X1X64X16 | 64 | 16 | 16 | Y | 8X8X16 |  |  |  | 1024
| Conv7-> BN->DO | 8 | 8 | 4 | 4 | 1 | 1 | 1 | 25 | 33 | 3 | 3X3X16X32 | 16 | 32 | 32 | Y | 8X8X32 |  | Yes | 32 | 4640
| Conv8-> BN->DO | 8 | 8 | 4 | 4 | 1 | 1 | 1 | 33 | 41 | 3 | 3X3X32X64 | 32 | 64 | 64 | Y | 8X8X64 |  | Yes | 64 | 18496
| Conv9-> BN->DO | 8 | 4 | 4 | 8 | 2 | 1 | 1 | 41 | 49 | 3 | 3X3X64X64 | 64 | 64 |  |  | 4X4X64 |  | Yes | 64 | 36928
| 1X1 Conv1d | 4 | 4 | 8 | 8 | 1 | 0 | 1 | 49 | 49 | 1 | 1X1X64X16 | 64 | 16 | 16 | Y | 4X4X16 |  |  |  | 1024
| Conv10 | 4 | 4 | 8 | 8 | 1 | 1 | 1 | 49 | 65 | 3 | 3X3X16X32 | 16 | 32 | 32 | Y | 4X4X32 |  |  |  | 4608
No drop out and BN | Conv11 | 4 | 4 | 8 | 8 | 1 | 1 | 1 | 65 | 81 | 3 | 3X3X32X64 | 32 | 64 | 64 | Y | 4X4X64 | 1024 |  |  | 18432
| View | 1024
| Fully Connected (FC) | 1024X10
| Ouput | 10
We will add drop out and batch normalization in all the convolutions other than Conv8 (Last convolution before the output)

## 6- with dilation depthwise
Layers in each Block |  | 3 | [input size - (dilation * (k-1)) + 2p)/stride] +1 |  |  |  | padding = dilation * (kernel_size - 1)/2 |  |  | Rfin + (kernel size -1) * dilation | [9 empty] | =Output channel | 203264
|  | Input size | Output Size | Jin | Jout | Stride | Padding | Dilation | RF_in | RF_Out | Kernel size | Kernel with channel | Channels In | Channels Out | How much change | Channel change | Final Output Size |  | Batch normalization = Yes or No | Batch Normalization parametes | No of parameters
| Conv1 -> BN->DO | 32 | 32 | 1 | 1 | 1 | 2 | 2 | 1 | 5 | 3 | 3X3X3X32 | 3 | 32 | 32 | Y | 32X32X32 |  | Yes | 32 | 896
| Conv depth wise | 32 | 32 | 1 | 1 | 1 | 1 | 1 | 5 | 7 | 3 | 3X3X1X32 | 1 | 32 | 32 | Y | 32X32X32 |  | Yes | 32 | 320
| Conv 1X1 Pointwise | 32 | 32 | 1 | 1 | 1 | 0 | 1 | 7 | 7 | 1 | 1X1X32X64 | 32 | 64 | 64 | Y | 32X32X64 |  |  |  | 2048
| Conv3-> BN->DO | 32 | 16 | 1 | 2 | 2 | 1 | 1 | 7 | 9 | 3 | 3X3X64X64 | 64 | 64 | 64 | Y | 16X16X64 |  |  |  | 36864
| 1X1 Conv1d | 16 | 16 | 2 | 2 | 1 | 0 | 2 | 9 | 9 | 1 | 1X1X64X32 | 64 | 32 | 32 | Y | 16X16X32 |  |  |  | 2048
| Conv4-> BN->DO | 16 | 16 | 2 | 2 | 1 | 2 | 2 | 9 | 17 | 3 | 3X3X32X32 | 32 | 32 | 32 | Y | 16X16X32 |  | Yes | 32 | 9248
| Conv5-> BN->DO | 16 | 16 | 2 | 2 | 1 | 2 | 2 | 17 | 25 | 3 | 3X3X32X64 | 32 | 64 | 64 | Y | 16X16X64 |  | Yes | 64 | 18496
| Conv6-> BN->DO | 16 | 8 | 2 | 4 | 2 | 2 | 2 | 25 | 33 | 3 | 3X3X64X64 | 64 | 64 | 64 | Y | 8X8X64 |  | Yes | 64 | 36928
| 1X1 Conv1d | 8 | 8 | 4 | 4 | 1 | 0 | 2 | 33 | 33 | 1 | 1X1X64X32 | 64 | 32 | 32 | Y | 8X8X32 |  |  |  | 2048
| Conv7-> BN->DO | 8 | 8 | 4 | 4 | 1 | 2 | 2 | 33 | 49 | 3 | 3X3X32X32 | 32 | 32 | 32 | Y | 8X8X32 |  | Yes | 32 | 9248
| Conv8-> BN->DO | 8 | 8 | 4 | 4 | 1 | 2 | 2 | 49 | 65 | 3 | 3X3X32X64 | 32 | 64 | 64 | Y | 8X8X64 |  | Yes | 64 | 18496
| Conv9-> BN->DO | 8 | 4 | 4 | 8 | 2 | 2 | 2 | 65 | 81 | 3 | 3X3X64X64 | 64 | 64 | 64 | Y | 4X4X64 |  | Yes | 64 | 36928
| 1X1 Conv1d | 4 | 4 | 8 | 8 | 1 | 0 | 2 | 81 | 81 | 1 | 1X1X64X32 | 64 | 32 | 32 | Y | 4X4X32 |  |  |  | 2048
| Conv10 | 4 | 4 | 8 | 8 | 1 | 2 | 2 | 81 | 113 | 3 | 3X3X32X32 | 32 | 32 | 32 | Y | 4X4X32 |  |  |  | 9216
No drop out and BN | Conv11 | 4 | 4 | 8 | 8 | 1 | 2 | 2 | 113 | 145 | 3 | 3X3X32X64 | 32 | 64 | 64 | Y | 4X4X64 | 1024 |  |  | 18432
| View | 1024
| Fully Connected (FC) | 1024X10
| Ouput | 10
We will add drop out and batch normalization in all the convolutions other than Conv8 (Last convolution before the output)

## 7-dilation depthwise conv3 str2
Layers in each Block |  | 3 | [input size - (dilation * (k-1)) + 2p)/stride] +1 |  |  |  | padding = dilation * (kernel_size - 1)/2 |  |  | Rfin + (kernel size -1) * dilation | [9 empty] | =Output channel | 174368
|  | Input size | Output Size | Jin | Jout | Stride | Padding | Dilation | RF_in | RF_Out | Kernel size | Kernel with channel | Channels In | Channels Out | How much change | Channel change | Final Output Size |  | Batch normalization = Yes or No | Batch Normalization parametes | No of parameters
| Conv1 -> BN->DO | 32 | 32 | 1 | 1 | 1 | 2 | 2 | 1 | 5 | 3 | 3X3X3X64 | 3 | 64 | 64 | Y | 32X32X64 |  | Yes | 64 | 1792
| Conv depth wise | 32 | 32 | 1 | 1 | 1 | 1 | 1 | 5 | 7 | 3 | 3X3X1X64 | 1 | 64 | 64 | Y | 32X32X64 |  | Yes | 32 | 608
| Conv 1X1 Pointwise | 32 | 32 | 1 | 1 | 1 | 0 | 1 | 7 | 7 | 1 | 1X1X64X64 | 64 | 64 | 64 | Y | 32X32X64 |  |  |  | 4096
| Conv3-depthwise | 32 | 16 | 1 | 2 | 2 | 1 | 1 | 7 | 9 | 3 | 3X3X1X64 | 1 | 64 | 64 | Y | 16X16X64 |  |  |  | 576
| Conv 1X1 Pointwise | 16 | 16 | 2 | 1 | 1 | 0 | 1 | 9 | 9 | 1 | 1X1X64X64 | 64 | 64 | 64 | Y | 16X16X64 |  |  | 64 | 4160
| 1X1 Conv1d | 16 | 16 | 2 | 2 | 1 | 0 | 1 | 9 | 9 | 1 | 1X1X64X32 | 64 | 32 | 32 | Y | 16X16X32 |  |  |  | 2048
| Conv4-> BN->DO | 16 | 16 | 2 | 2 | 1 | 1 | 1 | 9 | 13 | 3 | 3X3X32X32 | 32 | 32 | 32 | Y | 16X16X32 |  | Yes | 32 | 9248
| Conv5-> BN->DO | 16 | 16 | 2 | 2 | 1 | 1 | 1 | 13 | 17 | 3 | 3X3X32X64 | 32 | 64 | 64 | Y | 16X16X64 |  | Yes | 64 | 18496
| Conv6-> BN->DO | 16 | 8 | 2 | 4 | 2 | 1 | 1 | 17 | 21 | 3 | 3X3X64X64 | 64 | 64 | 64 | Y | 8X8X64 |  | Yes | 64 | 36928
| 1X1 Conv1d | 8 | 8 | 4 | 4 | 1 | 0 | 1 | 21 | 21 | 1 | 1X1X64X32 | 64 | 32 | 32 | Y | 8X8X32 |  |  |  | 2048
| Conv7-> BN->DO | 8 | 8 | 4 | 4 | 1 | 1 | 1 | 21 | 29 | 3 | 3X3X32X32 | 32 | 32 | 32 | Y | 8X8X32 |  | Yes | 32 | 9248
| Conv8-> BN->DO | 8 | 8 | 4 | 4 | 1 | 1 | 1 | 29 | 37 | 3 | 3X3X32X64 | 32 | 64 | 64 | Y | 8X8X64 |  | Yes | 64 | 18496
| Conv9-> BN->DO | 8 | 8 | 4 | 4 | 1 | 1 | 1 | 37 | 45 | 3 | 3X3X64X64 | 64 | 64 | 64 | Y | 8X8X64 |  | Yes | 64 | 36928
| 1X1 Conv1d | 8 | 8 | 4 | 4 | 1 | 0 | 1 | 45 | 45 | 1 | 1X1X64X32 | 64 | 32 | 32 | Y | 8X8X32 |  |  |  | 2048
| Conv10 | 8 | 8 | 4 | 4 | 1 | 1 | 1 | 45 | 53 | 3 | 3X3X32X32 | 32 | 32 | 32 | Y | 8X8X32 |  |  |  | 9216
No drop out and BN | Conv11 | 8 | 8 | 4 | 4 | 1 | 1 | 1 | 53 | 61 | 3 | 3X3X32X64 | 32 | 64 | 64 | Y | 8X8X64 | 4096 |  |  | 18432
| View | 4096
| Fully Connected (FC) | 4096X10
| Ouput | 10
We will add drop out and batch normalization in all the convolutions other than Conv8 (Last convolution before the output)

## Assignment no of layers
Layers in each Block |  | 2
| Input size | 64
|  | Input | Output | J_in | Receptive field that at the end of block | Receptive field
| Block1 | 32 | 16 | 1 | 9 | 1+no of layers * Jump in * (No of strides =2 for Max pool)
| Block2 | 16 | 8 | 2 | 18 | Here I will add (one + previous receptive field) because Max pool operatrion add one receptive field * (no of layers * Jump in * (No of strides =2 for Max pool))
| Block3 | 8 | 4 | 4 | 38 | Here we will add 4
| Block4 | 4 | 4 | 4 | 62 | Here we will add 8